## List
What kind of testing? | Equipment name | Picture | Producer | Calibration | Size | Volume/temperature range/max load/milling intensity/volume of milling drum/particle shape-size/method for fine particle size analyser (dry and wet) | Link to producer and user full guideline | Which test it is used for? | Standard no | Standard Link
Aggregate and Material Testing | Gilson Test-Master® Testing Screens TM-6 |  | Gilson |  | 711x 889 x 1270 mm |  | Gilson Test-Master® Testing Screens - Gilson Co. | Particle size distribution (sieve analysis). | 933-1 | Standard Norge ¦ standard.no. NS-EN 933-1:2012
| 48-D0500/D Los Angeles |  | Controls |  | 1005 x 820 x 950 mm |  | Los Angeles Abrasion Machine - Controls | Los Angeles abrasion test – Resistance to fragmentation of coarse aggregate | 1097-2 | Standard Norge ¦ standard.no. NS-EN 1097-2:2020
| Micro Deval Machine with Safety Cabinet A077-01 |  | Matest |  | 1150 x 600 x 1150 mm |  | Micro-Deval Testing Machine with Safety Cabinet ¦ CE Compliant ¦ Matest | Micro-Deval abrasion test-Resistance to wear of coarse aggregate | 1097-1 | Standard Norge ¦ standard.no. NS-EN 1097-1:2023
| KJEFTEKNUSER BB 300 |  | Retsch |  | 670 x 1450 x 1600 mm |  | produktdatablad-bb-300.pdf | Jaw crusher – used to crush samples (rocks, concrete) for size reduction.
| HAVER Sample Splitter |  | HAVER & BOECKER |  |  |  | Sample division by NEXOPART / company name changed | Divides bulk material into representative portions for testing.
Mixing and Sample Preparation | TVANGSBLANDER 40 L |  | SoRoTo |  | 600x600x1110-1210mm | 40 L | SoRoTo® 40 L tvangsblander - En liten klaffmikser for små jobber | Forced-action mixer for preparing mortar or concrete mixes.
| TVANGSBLANDER 80 L |  | SoRoTo |  | 750 x 600 x 1090-1270 mm | 80 L | SoRoTo® 80 L tvangsblander - allsidig og praktisk for de fleste jobber | Larger capacity forced-action mixer for concrete/mortar mixing.
| Mixer Type MTV 125 1C11 |  | Skako |  |  |  |  | Laboratory mixer – homogenizes cement paste, mortar, or concrete.
| BS650 Saw |  | Gölz |  | 1600 × 800 × 1500 mm |  | GOLZ Table Saw BS650 - GÖLZ USA | Cuts concrete or rock specimens to required test dimensions.
| Schleifmaschine Beckel 20-00242 |  | Beckel |  |  |  |  | Grinding/polishing machine – smooths concrete or rock surfaces before testing.
Mechanical Strength Tests | Amsler's Compression Testing Apparatus | #VALUE! | Amsler | 2025-10-09 |  | cube 150x150x150 |  | Tests compressive strength of concrete or other materials. | 12390-3 | https://online.standard.no/en/ns-en-12390-3-2019
| Load Frame for Flexural Strength Tests – Model 2071 | #VALUE! | Toni Technik | 2025-10-09 |  |  | https://tonitechnik.com/product/load-frame-for-flexural-strength-tests-model-2071/ | Measures flexural (bending) strength of beams or prisms. | 12390-5 | https://online.standard.no/en/ns-en-12390-5-2019
| Flexural Strength Test Plant ToniZEM – Model 1548 | #VALUE! | Toni Technik | 2025-10-09 |  | prisms 40 x 40 x 160 mm | https://tonitechnik.com/product/flexural-strength-testing-machine-tonizem-model-1548/# | Automated system for flexural and compressive testing of cement mortars. | 12390-3 | https://online.standard.no/en/ns-en-12390-3-2019
| Hammer NOVOTEST SH-225 |  | NOVOTEST |  | 200 x 340 x 100 mm | Operating temperature range, -20 ° C … +50 ° C | https://novotest.biz/concrete-rebound-hammer-novotest-sh/ | Schmidt hammer – non-destructive test for surface hardness/compressive strength estimation.
| Bond-Test |  | Germann Instruments |  |  |  | https://www.germanninstruments.com/wp-content/uploads/2022/01/BondTest-B-TDS-01.pdf | Measures the bond strength between layers or coatings (pull-off test).
| PosiTest AT ATA50C-B |  | DeFelsko |  |  |  | https://www.defelsko.com/positest-at | Adhesion tester – pull-off test for coating adhesion to substrates. | ASTM C1583 | https://online.standard.no/en/astm-c1583c1583m-20
Environmental and Conditioning Equipment | FDM Climatic Chamber |  | FDM |  | 750 x 980 x 2100 mm | 530 liters / controled T(0 to +70°C), 10-98%RH | https://fdm-makers.com/en/products/climatic-chamber/#spec | Controls temperature and humidity for conditioning test samples.
| KylCity Frysskåp CF-A 700 |  | KylCity |  |  | cube 150x150x150 |  | Freezers used for freeze–thaw durability testing. | EN 12390-9 | https://online.standard.no/en/sn-cents-12390-9-2016
| Termaks - TS 9000 |  | Termaks |  | 700 x 530 x 540 mm |  | https://nordiclabtech.com/termaks/laboratory-drying-ovens/ | Laboratory oven – for drying or heat-curing samples.
Weighing and Measurement | Platform Scale KERN DS 16K0.1 |  | KERN & SOHN GmbH |  | 308 × 318 × 75 mm | -10 °C – 40 °C | Platform Scale DS 16K0.1 ¦ Kern & Sohn | Weighs larger or heavier samples (up to 16 kg).
| C315.4.60.C7 Platform Scale |  | RADWAG |  | 1000x1000 mm | Operating temperature -10 – +40°C Relative humidity 10% – 85% RH no condensation | Platform Scale 60kg d:0,02 kg C315.4.60.C7 – Radwag Balances and Scales | Industrial scale for bulk material weighing.
| WLY 20/D2 Precision Balance |  | RADWAG |  | 195x195 mm | Operating temperature +15 – +30°C Storage temperature -25 – +70°C | Precision Balance 20kg d:0,1 g WLY 20/D2 – Radwag Balances and Scales | High-precision balance for smaller specimens or powders.
Material Analysis and Detection | Hitachi X-MET8000 Expert GEO | #VALUE! | Hitachi |  |  | Dust | https://hha.hitachi-hightech.com/en/product-range/products/handheld-xrf-libs-analyzers/handheld-xrf-analyzers | X-ray fluorescence (XRF) analyzer – identifies chemical composition of materials. | NS 3671 | https://online.standard.no/en/ns-en-iso-3671-2023
| The Great Dane Corrosion Mapping System |  | Germann Instruments |  |  |  | https://www.germanninstruments.com/corrosion-rate-test-concrete-galvapulse/ | Detects and maps corrosion in reinforced concrete structures. | ASTM C876 | https://online.standard.no/en/astm-c876-22b
| Proceq Profometer 630 AI |  | Proceq SA |  |  |  | https://www.screeningeagle.com/en/products/profometer-corrosion | Locates rebar and measures concrete cover depth. | ASTM C876 | https://online.standard.no/en/astm-c876-22b
| Bosch Professional D-tect 120 |  | Bosch |  | 85 x 92 x 206 mm |  | https://www.bosch-professional.com/no/no/products/wallscanner-d-tect-120-0601081301 | Wall scanner for locating embedded objects (metal, cables, rebar).
| Bosch Professional GIC 120 C |  | Bosch |  | 217 × 90 × 49 mm |  | https://www.bosch-professional.com/no/no/products/gic-12v-4-23-c-0601241500?queryFromSuggest=true&userInput=GIC+ | Inspection camera for visual internal inspection.
| Bosch Professional GTC 400 C |  | Bosch |  | 63 × 95 × 235 mm |  | https://www.bosch-professional.com/no/no/products/gtc-400-c-0601083101?queryFromSuggest=true&userInput=GTC+400 | Thermal camera for surface temperature and insulation inspection.
Porosity, Moisture, and Air Tests | Air Entrainment Meter 0.75 Liter | #VALUE! | Form+Test Prüfsysteme |  |  | 0.75 ltr | https://formtest.de/en/Products/Testers/B2040-Air-Entrainment-Meter-0.75-Liter.php | Measures air content in fresh concrete (air-entrainment test). | EN 413 EN 459 | https://online.standard.no/en/ns-en-413-2-2016 https://online.standard.no/en/ns-en-459-2-2021
| T-T-100 Aggrameter |  | James Instruments |  |  |  | https://www.ndtjames.com/v//vspfiles/templates/neon/images/DataSheets/Aggrameter.pdf | Measures moisture content in aggregates.
General Construction Tools | Bosch Professional GAS 18V-10L |  | Bosch |  | 330x450x430 mm |  | https://www.bosch-professional.com/no/no/products/gas-18v-10-l-06019C6302 | Vacuum cleaner
| Bosch Professional GAL 18V-160 C |  | Bosch |  | 130X195X83 mm |  | https://www.bosch-professional.com/no/no/products/gal-18v-160-c-1600A019S7 | Battery charger
| Bosch Professional GAL 12V-40 |  | Bosch |  |  |  | https://www.bosch-professional.com/no/no/single-volt-hurtiglader-gal-12v-40-2883438-ocs-ac/ | Charger
| Bosch ProCore 18V-5.5Ah |  | Bosch |  | 85 x 125 x 97 mm |  | https://www.bosch-professional.com/no/no/products/procore18v-5-5ah-1600A02149 | Battery
| Bosch Professional GDS 18 V-LI HT |  | Bosch |  | 254x262 mm |  | https://www.bosch-professional.com/ma/en/products/gds-18-v-li-ht-06019B130A | Cordless Impact Wrench
| Bosch Professional GLL 3-80 CG |  | Bosch |  | 84x162x148 mm |  | https://www.bosch-professional.com/no/no/products/gll-3-80-cg-0601063T00 | Line lasers
| Bosch Professional GBH 18V-26 |  | Bosch |  | 102 X 334 X 226 mm |  | https://www.bosch-professional.com/no/no/products/gbh-18v-26-0611909000?queryFromSuggest=true&userInput=GBH+18V-26 | Hammer drill
| Bosch Professional GBH 12-52 DV |  | Bosch |  | 600 x 287 mm |  | https://www.bosch-professional.com/no/no/products/gbh-12-52-dv-0611266000?queryFromSuggest=true&userInput=GBH+12-52+DV | Hammer drill
| Bosch Professional GWS 24-230 DVI LVI? |  | Bosch |  | 510 x 130 mm |  | https://www.bosch-professional.com/no/no/products/gws-24-230-lvi-0601893F00 | Large angle grinder
| Bosch Professional GHG 20-63 |  | Bosch |  | 245 X 201 mm |  | https://www.bosch-professional.com/no/no/products/ghg-20-63-06012A6200?queryFromSuggest=true&userInput=GHG+20-63+ | Hot air gun
| Bosch Professional GBH 18V-45 C |  | Bosch |  | 131 x 545 x 266 mm |  | https://www.bosch-professional.com/no/no/products/gbh-18v-45-c-0611913000?queryFromSuggest=true&userInput=GBH+18V-45+C | Cordless hammer drill
| Bosch Professional GWS 19-125 CI |  | Bosch |  | 311 x 103 mm |  | https://www.bosch-professional.com/no/no/products/gws-19-125-ci-060179N002?queryFromSuggest=true&userInput=GWS+19-125+CI | Small angle grinder
| Bosch Professional GLM 50 C |  | Bosch |  |  |  | https://www.bosch-professional.com/no/no/archive/glm-50-c-38361-p/ | Laser rangefinder
| Bosch Professional GSB 16 RE |  | Bosch |  | 83 x 285 x 214 mm |  | https://www.bosch-professional.com/no/no/products/gsb-16-re-060114E500?queryFromSuggest=true&userInput=GSB+16+RE | Impact drill
| Bosch Professional GBH 4-32 DFR |  | Bosch |  | 400 x 226 mm |  | https://www.bosch-professional.com/no/no/products/gbh-4-32-dfr-0611332100?queryFromSuggest=true&userInput=GBH+4-32+DFR | Hammer drill
| Bosch Professional GGS 7 C |  | Bosch |  |  |  |  | Straight grinder
| Clipper CDM 253 + CDR 253 |  | Norton Clipper |  |  |  | https://www.nortonabrasives.com/en-gb/product/coredrills-cdr253https://www.nortonabrasives.com/sites/mac3-acs-norton/files/2025-05/CDM%20253%20353_MAN_EN.pdf | Core drilling and cutting machine for concrete specimens.
| Karcher K7 Premium full control |  | Karcher |  | 459 x 330 x 666 mm |  | https://www.karcher.com/no/home-garden-rengjoeringsutstyr/hoeytrykkspylere/k-7-premium-power-13171700.html | High-pressure washer – used for cleaning equipment or test specimens.
| Award LED advarselspuc |  | Swedol AB |  |  |  |  | LED warning light – safety equipment in the lab.
| R 990-Professional Engraver |  | Record Power |  | 240 x 50 x 76 mm |  | https://www.recordpower.co.uk/support/page/product/prod/professional-engraver-240v | Engraves specimen IDs or markings.
| EDS 125 |  | EIBENSTOCK Elektrowerkzeuge |  |  |  | https://eibenstock.co.uk/cutters-saws/eds-125-1-speed-diamond-tile-cutter.html?srsltid=AfmBOop4pfSc-UjPL3iDmUOqBtocRDra585dQj9UwSQ_7eF4VODFsdf- | Small saw for C-MOD